## v3
Quantity	Designation	Package		Designator
2	LM358	DIP-8_W7.62mm_LongPads		U6,U8
1	LM7805CT	TO-220		U2
1	470uF-25V	C_Radial_D5_L6_P2.5		C4
1	220uF-50V	C_Radial_D8_L11.5_P3.5		C1
2	LM7812CT	TO-220		U1,U7
7	Led_Small	LED-3MM		D3,D2,D4,D8,D14,D15,D16
2	HEATSINK	Heatsink_Stonecold_HS-132_32x14mm_2xFixation1.5mm		HS1,HS2
1	1N5402	Diode_DO-201AD_Horizontal_RM15		D5
1	onS	Relay_SANYOU_SRD_Series_Form_C		RL2
1	SAC	PhoenixContact_MCV-G_02x5.08mm_Vertical		P3
1	NGUON	PhoenixContact_MCV-G_02x5.08mm_Vertical		P2
2	overheat	XH2.54-4P		P15,P10
2	0.5R	Resistor_Vertical_RM7.5mm		R64,R60
2	220F-25V	C_Radial_D5_L6_P2.5		C2,C15
7	100nF	C_Disc_D3_P2.5		C3,C5,C16,C17,C20,C22,C23
2	10uF-25V	C_Radial_D5_L6_P2.5		C6,C7
2	22nF	C_Disc_D3_P2.5		C8,C14
2	100nF	C_0805_HandSoldering		C9,C10
1	100nF	C_Rect_L7_W2.5_P5		C11
2	22pF	C_0805_HandSoldering		C12,C13
1	Diode_Bridge	Diode_Bridge_KBP206		D1
1	1N4001	Diode_DO-35_SOD27_Horizontal_RM10		D7
3	5.1V	Diode_DO-35_SOD27_Horizontal_RM10		D9,D10,D11
2	4001	Diode_DO-35_SOD27_Horizontal_RM10		D12,D13
1	ATMEGA328-P	DIP-28_W7.62mm_LongPads		IC1
1	12VAC	PhoenixContact_MCV-G_02x5.08mm_Vertical		P1
1	DS	PhoenixContact_MCV-G_02x5.08mm_Vertical		P4
1	CONN_01X02	Pin_Header_Straight_1x02		P5
1	button	XH2.54-8P		P6
1	UART	Pin_Header_Straight_1x04		P7
1	FAN	XH2.54-2P		P8
1	7-seg	XH2.54-4P		P9
1	G	XH2.54-3P		P11
1	pwr	PhoenixContact_MCV-G_02x5.08mm_Vertical		P14
1	g	XH2.54-3P		P16
3	Q_NPN_BCE	TO-92_Molded_Wide_Oval_Reverse		Q1,Q2,Q3
2	2n222	TO-92_Molded_Wide_Oval_Reverse		Q4,Q5
2	Q_NMOS_GDS	TO-247_Vertical_Neutral123		Q6,Q7
8	1k	Resistor_Horizontal_RM7mm		R1,R27,R39,R42,R43,R59,R62,R46
3	10k	R_0805_HandSoldering		R2,R3,R28
5	470R	Resistor_Horizontal_RM7mm		R6,R40,R44,R58,R61
1	10uH	Resistor_Horizontal_RM7mm		R7
10	10k	Resistor_Horizontal_RM7mm		R8,R20,R21,R26,R29,R30,R32,R34,R35,R38
10	0.5R	R_2512_HandSoldering		R9,R10,R11,R12,R13,R14,R15,R16,R17,R18
3	330R	Resistor_Horizontal_RM7mm		R24,R31,R36
2	8.2k	Resistor_Horizontal_RM7mm		R25,R37
1	180k	Resistor_Horizontal_RM7mm		R33
5	470R	R_0805_HandSoldering		R41,R45,R19,R47,R5
1	10k	Potentiometer_Bourns_3296W_3-8Zoll_Inline_ScrewUp		RV1
1	reset	SW_PUSH_6mm		SW1
1	Thermistor	R3		TH2
1	ICL7660	PDIP-8		U3
1	TL431	TO-92_Molded_Wide_Oval_Reverse		U4
1	LM324N	DIP-14_W7.62mm_LongPads		U5
2	14D180V	RV_Disc_D15.5_W3.9_P7.5		VR1,VR3
1	16MHz	Crystal_HC50-U_Vertical		Y1
2	20k	Potentiometer_Triwood_RM-065		RV3,RV2
1	onN	Relay_SANYOU_SRD_Series_Form_C		RL1
1	opto	XH2.54-4P		P12
2	PC817	DIP-4_W7.62mm_LongPads		U9,U10
1	tac_auto	XH2.54-2P		P13
1	1k	R_0805_HandSoldering		R4